## Summary
Division | Material | Labor | Total
03 Concrete | 153140 | 167005 | 320145
04 Masonry | 48600 | 61200 | 109800
05 Metals | 86400 | 54900 | 141300
06 Wood & Plastics | 22100 | 31500 | 53600
07 Thermal & Moisture | 38750 | 29400 | 68150
09 Finishes | 41200 | 52800 | 94000
Sample total | 390190 | 396805 | 786995
Project | Warehouse shell · 18,650 SF
Note | Illustrative sample. Div 03 totals are live formulas from the Div 03 sheet.

## Div 03
Description | Qty | Unit | Sheet | Material | Labor | Total
Continuous footings, 24"x12" | 1240 | LF | S-101 | 18600 | 14880 | 33480
Foundation walls, 8" CIP | 3420 | SF | S-102 | 27360 | 30780 | 58140
Wall formwork, two sides | 6840 | SFCA | S-102 | 10260 | 27360 | 37620
Slab on grade, 5" w/ 6x6 WWF | 18650 | SF | S-103 | 74600 | 46625 | 121225
Reinforcing steel, #5, laps incl. | 24800 | LB | S-105 | 22320 | 14880 | 37200
Placement, finish & cure | 464 | CY | - | 0 | 32480 | 32480
Division 03 subtotal |  |  |  | 153140 | 167005 | 320145
Basis | Placement CY is the sum of footing, wall, and slab volumes (~92 + 84 + 288 CY = 464 CY). Illustrative pricing.

## Assumptions
Illustrative warehouse shell sample for QuantSult marketing site.
Div 03 quantities measured from S-101 through S-108.
Placement CY = footing + wall + slab volumes (~92 + 84 + 288).
Other division totals are illustrative for the same warehouse shell.
Pricing should be aligned to the project location before use in a live bid.

## Exclusions
Testing and special inspection
Dewatering, shoring and underpinning
Winter protection and heated enclosures
Precast concrete (Division 03 40 00)
Sitework concrete beyond the building line (Division 32)
Permit and impact fees